## Estimate
Index	Identification	Name	Quantity	Unit	Contract	Value	Material Rate	Labor Rate	Subtotal	Property	Query
1	1	Building Estimate
2	1.1	Structure
3	1.1.1	Foundation
4	1.1.1.1	Walls
5	1.1.1.1.1	Earth Work Excavation		m3		500				NetVolume	IfcWall, type="PCC_0.75W0.12D"+IfcWall, type="RRB_0.6W", location=Footing
5	1.1.1.1.2	PCC Footing – Using 1:3 cement mortar and 40mm nominal size broken stone including cost and conveyance of all materials to site, labour charges for laying concrete watering, curing etc. complete		m3		8000				NetVolume	IfcWall, type="PCC_0.75W0.12D"
5	1.1.1.1.3	Random Rubble Masonry – Random rubble masonry work in cement mortar 1:6 using good quality stones, properly dressed and laid, including curing		m3		8000				NetVolume	IfcWall, type="RRB_0.6W", location=Footing
5	1.1.1.1.4	Plinth - Random rubble masonry work in cement mortar 1:6 using good quality stones, properly dressed and laid, including curing		m3		8000				NetVolume	IfcWall, type="RRB_0.45W", location=Footing +IfcWall, type="RRB_0.425W", location=Footing
5	1.1.1.1.5	Plinth Beam – Reinforced cement concrete 1:1.5:3 using 20mm nominal size broken stone for plinth beam including cost and conveyance of all materials to site, labour charges, hire and labour for form work, shuttering, curing etc. Complete.		m3		25000				NetVolume	IfcBeam, location=Footing
5	1.1.1.1.6	EarthFill		m3		500				CompactedVolume	IfcEarthworksFill, location=Footing
5	1.1.1.1.7	PCC Flooring – 10 cm thick (7 cm base in 1:5 and 3 cm top in 1:3 mix) using 40 mm stone, including all materials, laying, curing, and labour charges complete.		m3		500				NetVolume	IfcSlab, location=GF
4	1.1.1.2	Verandah
5	1.1.1.2.1	Earth Work Excavation		m3		500				NetVolume	IfcWall, type="PCC_0.6W0.1D", location=Verandah + IfcWall, type="RRB_0.6W", location=Verandah
5	1.1.1.2.1	PCC Footing – Using 1:3 cement mortar and 40mm nominal size broken stone including cost and conveyance of all materials to site, labour charges for laying concrete watering, curing etc. complete		m3		8000				NetVolume	IfcWall, type="PCC_0.6W0.1D", location=Verandah
5	1.1.1.2.2	Random Rubble Masonry – Random rubble masonry work in cement mortar 1:6 using good quality stones, properly dressed and laid, including curing		m3		8000				NetVolume	IfcWall, type="RRB_0.6W", location=Verandah
5	1.1.1.2.3	Plinth - Random rubble masonry work in cement mortar 1:6 using good quality stones, properly dressed and laid, including curing		m3		8000				NetVolume	IfcWall, type="RRB_0.45W", location=Verandah
5	1.1.1.2.4	Plinth Beam – Reinforced cement concrete 1:1.5:3 using 20mm nominal size broken stone for plinth beam including cost and conveyance of all materials to site, labour charges, hire and labour for form work, shuttering, curing etc. Complete.		m3		25000				NetVolume	IfcBeam, location=Verandah
5	1.1.1.2.5	EarthFill		m3		500				CompactedVolume	IfcEarthworksFill, location=Verandah
5	1.1.1.2.6	PCC Flooring – 10 cm thick (7 cm base in 1:5 and 3 cm top in 1:3 mix) using 40 mm stone, including all materials, laying, curing, and labour charges complete.		m3		500				NetVolume	IfcSlab, location=Verandah
4	1.1.1.3	PCC Flooring _Car Porch – 10 cm thick (7 cm base in 1:5 and 3 cm top in 1:3 mix) using 40 mm stone, including all materials, laying, curing, and labour charges complete.		m3		500				NetVolume	IfcSlab, location=00
3	1.1.2	SuperStructure
4	1.1.2.1	Brick Masonry
5	1.1.2.1.1	Brick masonry- Ground Floor- in 1:6 cement mortar, 25 cm thick, using high-quality red bricks, including cost and conveyance of all materials to site, labour charges for mixing, laying, curing, scaffolding, and all other incidental charges, complete.		m3		10000				NetVolume	IfcWall, location=GFWall +IfcWall, location=GFLintel
5	1.1.2.1.2	Brick masonry- First Floor- in 1:6 cement mortar, 25 cm thick, using high-quality red bricks, including cost and conveyance of all materials to site, labour charges for mixing, laying, curing, scaffolding, and all other incidental charges, complete.		m3		10000				NetVolume	IfcWall, location=FF
5	1.1.2.1.3	Brick masonry- Verandah- in 1:6 cement mortar, 13 cm thick, using high-quality red bricks, including cost and conveyance of all materials to site, labour charges for mixing, laying, curing, scaffolding, and all other incidental charges, complete.		m3		10000				NetVolume	IfcWall, location=Verandah
4	1.1.2.2	Slabs
5	1.1.2.2.1	RCC Floor Slab – First Floor – Reinforced cement concrete 1:1.5:3 using 20mm nominal size broken stone for Roof slab including cost and conveyance of all materials to site, labour charges hire and labour for form work, / shuttering, curing etc. complete"		m3		25000				NetVolume	IfcSlab, location=FF
5	1.1.2.2.1	RCC Floor Slab – Second Floor – Reinforced cement concrete 1:1.5:3 using 20mm nominal size broken stone for Roof slab including cost and conveyance of all materials to site, labour charges hire and labour for form work, / shuttering, curing etc. complete"		m3		25000				NetVolume	IfcSlab, location=FFtop
4	1.1.2.3	Beams
5	1.1.2.3.1	Lintel Beams – Ground Floor -Reinforced cement concrete 1:1.5:3 using 20mm nominal size broken stone for Roof slab including cost and conveyance of all materials to site, labour charges hire and labour for form work,shuttering, curing etc. Complete"		m3		25000				NetVolume	IfcBeam, location=GFLintel
5	1.1.2.3.1	Structural Beams – Ground Floor -Reinforced cement concrete 1:1.5:3 using 20mm nominal size broken stone for Roof slab including cost and conveyance of all materials to site, labour charges hire and labour for form work,shuttering, curing etc. Complete"		m3		25000				NetVolume	IfcBeam, location=GFLintel
4	1.1.2.4	Staircase
5	1.1.2.4.1	Staircase -Reinforced cement concrete 1:1.5:3 using 20mm nominal size broken stone for Roof slab including cost and conveyance of all materials to site, labour charges hire and labour for form work,shuttering, curing etc. Complete"		m3		25000				NetVolume	IfcStairFlight, type="5S" + IfcStairFlight, type="13S"

3	1.1.3	Metal fabrications
4	1.1.3.1	SHS – 0.05x0.15 – Beams for Patio and Courtyard Pergolas		m		450				Length	IfcBeam, type="SHS_0.05x0.15"
4	1.1.3.2	SHS – 0.025x0.025 – Beams and Columns for Verandah Handrails		m		90				Length	IfcColumn, type="SHS_0.025x0.025"+ IfcBeam, type="SHS_0.025x0.025"
4	1.1.3.3	SHS –0.025x0.025 square pattern – For Verandah Handrails		U		560					IfcRailing, type="SP_0.6x0.55"
4	1.1.3.4	SHS – 0.10x0.10 – Columns for Porch		m		400				Length	IfcColumn, type="SHS_0.1x0.1x0.004"
4	1.1.3.5	SHS – 0.05x0.05 – Columns For Verandah Handrails		m		200				Length	IfcColumn, type="SHS_0.05x0.05"

3	1.1.4	Roof
4	1.1.4.1	Roof Structure with SHS trusswork and Clay tile on top with cement board on bottom		m2		3250				NetArea	IfcRoof, type="Main Roof"
4	1.1.4.2	Sub Roof Structure with SHS trusswork and Clay tile on top with cement board on bottom		m2		3250				NetArea	IfcRoof, type="Gable Roof"
4	1.1.4.3	Toughened Glass Roof for Pergola, Courtyard and Patio		m2		3500				NetArea	IfcSlab, type="Glass 4mm"

2	1.2	Finishes
3	1.2.1	Painting of walls including two coats of wall putty, two coats of primer, and two coats of paint, complete in all respects.
4	1.2.1.1	Painting - Ground Floor Walls side 1		m2		500				NetSideArea	IfcWall, location=GFWall +IfcWall, location=GFLintel +IfcWall, location=Verandah
4	1.2.1.2	Painting - Ground Floor Walls side 2		m2		500				NetSideArea	IfcWall, location=GFWall +IfcWall, location=GFLintel+IfcWall, location=Verandah
4	1.2.1.3	Painting – First Floor Slab Bottom		m2		500				NetArea	IfcSlab, location=FF
3	1.2.2	Plastering walls with mix ratio 1:4, 12mm thick one coat floated hard and trowelled smooth including cost and conveyance of all materials to site, labour charges for curing, watering, scaffolding etc. complete
4	1.2.2.1	Plastering - Ground Floor Walls side 1		m2		500				NetSideArea	IfcWall, location=GFWall
4	1.2.2.2	Plastering - Ground Floor Walls side 2		m2		500				NetSideArea	IfcWall, location=GFWall
3	1.2.3	Floor finishing using tiles including cost of materials and labor. Material cost range / upto Rs.60/Sq.ft
4	1.2.3.1	Floor Tiles- Ground Floor		m2		1350				NetArea	IfcCovering, location=GF
4	1.2.3.2	Floor Tiles- First Floor		m2		1350				NetArea	IfcCovering, location=FF
4	1.2.3.3	Floor Tiles- Verandah		m2		1350				NetArea	IfcCovering, location=Verandah
4	1.2.3.3	Floor Tiles- Car Porch		m2		1350				NetArea	IfcCovering, location=00
3	1.2.3	Wall Tiles
4	1.2.3.1	Wall Tiles in Bathroom		m2		1350				NetArea	IfcCovering,type="Tile_2cm"
3	1.2.4	False Ceiling – Providing and fixing 12.5 mm thick gypsum board false ceiling with necessary framing, finishing, and labour charges complete.
4	1.2.3.3	False ceiling Works in Carporch		m2		1080				NetArea	IfcCovering, location=GFLintel

2	1.3	Furniture
3	1.3.1	Fixed Furniture
4	1.3.1.1	Kitchen Bottom Cabinet 85cm height		m3		35000				Net Volume	IfcFurniture, type="Kitchen_BCabinet_0.6x0.85"
4	1.3.1.1	Kitchen Top Cabinet 85cm height		m3		35000				Net Volume	IfcFurniture, type="Kitchen_TCabinet_0.3x1"
4	1.3.1.2	Storage Top Cabinet 85cm height		m3		30000				Net Volume	IfcFurniture, type="Storage_BCabinet_0.6x0.85"
4	1.3.1.1	Storage Bottom Cabinet 85cm height		m3		35000				Net Volume	IfcFurniture, type="Storage_TCabinet_0.3x0.75"
4	1.3.1.3	Bedroom Wardrobe with 1.5m length, 0.5m depth and 2.1m height		m3		30000				Volume	IfcFurniture, type="Wardrobe_1.5x0.5x2.1"
4	1.3.1.4	Bedroom Wardrobe with 2m length, 0.6m depth and 2.1m height		m3		30000				Volume	IfcFurniture, type="Wardrobe_2x0.6x2.1"
4	1.3.1.5	Bedroom Wardrobe with 2m length, 0.6m depth and 2.1m height		m3		30000				Volume	IfcFurniture, type="Wardrobe_1.5x0.5x1.2"
4	1.3.1.6	Bedroom Wardrobe with 1m length, 0.6m depth and 2.1m height		m3		30000				Volume	IfcFurniture, type="Wardrobe_1x0.6x2.1"
4	1.3.1.7	Foldable Bed		U		25000					IfcFurniture, type="FoldableBed_1.8x0.75"

3	1.3.2	Loose Furniture
4	1.3.2.1	Bed Frame - King sized (LW-2030x1830mm) Custom wooden design with Headboard, complete with materials, finish, and labour.		U		75000					IfcFurniture, type="KingBedFrame_2.03x1.83"
4	1.3.2.2	Bedside Table – (LWH-500x450x550mm) Custom wooden design with 2 Drawers, complete with materials, finish, and labour.		U		18000					IfcFurniture, type="Btable_0.5x0.45"
4	1.3.2.3	Bed Frame – Single sized (LW-1830x2030mm) Custom wooden design with Headboard, complete with materials, finish, and labour.		U		75000					IfcFurniture, type="SingleBedFrame_1.88x0.9"
4	1.3.2.4	Single Seat Sofa – 0.75x0.7 (DW) Custom Design with Upholstery, complete with materials, finish, and labour.		U		35000					IfcFurniture, type="1SeatSofa_0.75x0.7x0.9"
4	1.3.2.5	Dining Table - (LWH-2400x1200x780mm) Custom wooden design, complete with materials, finish, and labour.		U		50000					IfcFurniture, type="DiningTable_2.4x1.2x0.78"
4	1.3.2.6	Dining Chair - (LWH-2400x1200x780mm) Custom wooden design, complete with materials, finish, and labour.		U		25000					IfcFurniture, type="DiningChair_0.45x0.45x0.9"
4	1.3.2.7	Breakfast Stool – (LWH-300x300x650mm) Custom wooden design, complete with materials, finish, and labour.		U		18000					IfcFurniture, type="Stool_0.3x0.3x0.65"
4	1.3.2.8	3 Seat Sofa – 0.75x0.7 (DW) Custom Design with Upholstery, complete with materials, finish, and labour.		U		45000					IfcFurniture, type="3SeatSofa_2.1x0.9x0.9"
4	1.3.2.9	Bed Frame – Queen sized (LW-2030x1830mm) Custom wooden design with Headboard, complete with materials, finish, and labour.		U		60000					IfcFurniture, type="QueenBedFrame_2.03x1.53"
4	1.3.2.10	Single Seat Recliner – 0.9x0.9x0.9 (DWH) Custom Design with Upholstery, complete with materials, finish, and labour.		U		45000					IfcFurniture, type="1SeatRecliner_0.9x0.9x0.9"
4	1.3.2.10	Study Chair– 0.9x0.9x0.9 (DWH) Custom Design with Upholstery, complete with materials, finish, and labour.		U		15000					IfcFurniture, type="STUDY_CHAIR_0.6x0.4x0.9"

2	1.4	Joinery
3	1.4.1	Doors
4	1.4.1.1	Ground Floor Doors
5	1.4.1.1.1	1m wide and 2.1m high Single Swing Door Frame and Door made using FRP.		U		18000					IfcDoor, location=GF, type="D_1x2.1_PH_LSW" + IfcDoor, location=GF, type="D_1x2.1_PH_RSW"
5	1.4.1.1.1	90cm wide and 2.1m high Single Swing Door Frame and Door made using FRP.		U		16000					IfcDoor, location=GF, type="D_0.9x2.1_PH_LSW" + IfcDoor, location=GF, type="D_0.9x2.1_PH_RSW"
5	1.4.1.1.1	1.2m wide and 2.1m high Single Swing Door Frame and Door made using FRP.		U		22000					IfcDoor, location=GF, type="D_1.2x2.1_2PH_SW"
5	1.4.1.1.1	3m wide and 2.1m high 3Panel with 1st and 2nd panel Sliding Door		U		22000					IfcDoor, location=GF, type="D_3x2.1_3PH_12SL"
4	1.4.1.2	First Floor Doors
5	1.4.1.2.1	1m wide and 2.1m high Single Swing Door Frame and Door made using FRP.		U		18000					IfcDoor, location=FF, type="D_1x2.1_PH_LSW" + IfcDoor, location=FF, type="D_1x2.1_PH_RSW"

3	1.4.2	Windows
4	1.4.2.1	Ground Floor Windows
5	1.4.2.1.1	30cm wide and 2m high Fixed uPVC Window		U		8400					IfcWindow, location=GF, type="W_0.3x2_1P_F"
5	1.4.2.1.2	1.55m wide and 1.3m high 2 Panel uPVC Sliding Window.		U		28500					IfcWindow, location=GF, type="W_1.55x1.3_2P_SL"
5	1.4.2.1.3	0.8m wide and 1.3m high 1 Panel uPVC Swing open Window.		U		14560					IfcWindow, location=GF, type="W_0.8x1.3_1P_SW"
5	1.4.2.1.4	0.8m wide and 1m high 1 Panel uPVC Swing open Window.		U		11200					IfcWindow, location=GF, type="W_0.8x1_1P_SW"
5	1.4.2.1.5	1.55m wide and 1m high 2 Panel uPVC Sliding Window.		U		21700					IfcWindow, location=GF, type="W_1.55x1_2P_SL"
5	1.4.2.1.5	0.8m wide and 0.8m high 1Panel Louvered Glass Ventilator.		U		8960					IfcWindow, location=GF, type="W_0.8x0.8_1P_L"
5	1.4.2.1.5	3m wide and 2.1m high 3Panel with 1st and 2nd panel Sliding Window		U		88200					IfcWindow, location=GF, type="W_3x2.1_3PH_12SL"
4	1.4.2.2	First Floor Windows
5	1.4.2.2.1	1.55m wide and 1.3m high 2 Panel uPVC Sliding Window.		U		28500					IfcWindow, location=FF, type="W_1.55x1.3_2P_SL"
5	1.4.2.2.2	2m wide and 1.41m high Custom made Fixed uPVC Window.		U		40000					IfcWindow, location=FF, type="W_Custom_2x1.41"

3	1.4.3	Other Building Joineries
4	1.4.3.1	Glass with wooden Frame in Carporch		m2		14000				NetSideArea	IfcWall, type="Glass 5mm"
4	1.4.3.1	Stair Handrail Steel with Glass		m		1000				Stair Length	IfcRailing, type="R1"

2	1.5	Electrical
3	1.5.1	Fixtures
4	1.5.1.1	Ground Floor Fixtures
5	1.5.1.1.1	15W LED ceiling downlights		U		500					IfcLamp, type="15W_LED"
5	1.5.1.1.2	BLDC Ceiling Fan		U		5000					IfcElectricAppliance, type="BLDC_CFAN"
5	1.5.1.1.3	Solar Panel 500W		U		25000					IfcSolarDevice, type="1x2_500W_SPANEL"
5	1.5.1.1.4	Motor Pump 1.5HP		U		15000					IfcPump, type="1.5HP"

2	1.6	Mechanical
3	1.6.1	AC
4	1.6.1.1	1.5T Indoor Split Units		U		15000					IfcUnitaryEquipment, type="0.85x.6_1.5T_OUNIT"
4	1.6.1.2	1.5T Outdoor Units		U		15000					IfcUnitaryEquipment, type="0.91x.3_1.5T_IUNIT"

2	1.7	Landscape
3	1.7.1	Compound Wall
4	1.7.1.1	Brick Wall – 180mm thick		m3		10000				NetVolume	IfcWall, location=00, type="W_0.18"
4	1.7.1.2	Paint
5	1.7.1.2.1	One side		m2		500				NetSideArea	IfcWall, location=00, type="W_0.18"
5	1.7.1.2.2	One side		m2		500				NetSideArea	IfcWall, location=00, type="W_0.18"
4	1.7.1.3	Plastering
5	1.7.1.3.1	One side		m2		500				NetSideArea	IfcWall, location=00, type="W_0.18"
5	1.7.1.3.1	One side		m2		500				NetSideArea	IfcWall, location=00, type="W_0.18"
3	1.7.2	Main Gate		U		75000					IfcDoor,type="DG_3x1.8_2PH_SW"
3	1.7.3	Wicket Gate		U		40000					IfcDoor,type="DG_1.2x2.1_2PH_SW"
3	1.7.4	Wicket Gate Roof Structure with SHS trusswork and Clay tile on top with cement board on bottom		m2		3250				NetArea	IfcRoof, location=00
3	1.7.5	Pavement – Interlocking tiles		m2		300				Net Top area	IfcCourse

2	1.8	Plumbing
3	1.8.1	Rain Gutter		m		200				Length	IfcBeam, location=Plumbing
3	1.8.2	Tanks		m
4	1.8.2.1	Water Tank 1000L		U		18000					IfcTank, type="WaterTank_1000L"
4	1.8.2.2	Septic Tank – Cylindrical for 30 Flushes		U		18000					IfcTank, type="CYL_STANK_30FL"
3	1.8.2	Inspection Chambers		m
4	1.8.2.1	1.5ft Fibre Chamber with Lid for Water Closet and Septic tank covers		U		18000					IfcDistributionChamberElement, type="1.5ft_WCS"
4	1.8.2.1	1ft Fibre Chamber with Lid for Kitchen, WasteWater and Rain Water		U		18000					IfcDistributionChamberElement, type="1ft_WKR"
3	1.8.3	Soakpit		U		35000					IfcWasteTerminal
3	1.8.	Pipes		m		200				Length	IfcBeam, location=Plumbing
4	1.8.2.1	4inch Pipe for WC and Septic Tank.		m		300				Length	IfcPipeSegment, type="4inch Septic Tank"
4	1.8.2.2	4inch Pipe for RainWater Tank.		m		300				Length	IfcPipeSegment, type="4inch RainWater"
4	1.8.2.3	2.5 inch Pipe for Kitchen		m		250				Length	IfcPipeSegment, type="2.5inch- Kitchen Outlet"
4	1.8.2.4	2inch Pipe for Bathrooms		m		220				Length	IfcPipeSegment, type="2inch-bath outlet"
4	1.8.2.5	Inlet Pipe		m		220				Length	IfcPipeSegment, type="2inch-bath outlet" +IfcPipeSegment, type="4inch Septic Tank"

2	1.8	Sanitary Fittings
3	1.8.1	Ground Floor
4	1.8.2	Shower Cubicle		U		30000					IfcSanitaryTerminal, type="SHOWER_CUBE_0.9x0.9x2.1"
4	1.8.3	Kitchen Sink		U		15000					IfcSanitaryTerminal, type="FRANKE_2BOWL_SINK_1.2x.46x.21"
4	1.8.4	Shower Cubicle Curved		U		30000					IfcSanitaryTerminal, type="SHOWER_CURVED_CUBE_0.9x0.9x2.1"
4	1.8.5	Water Closet		U		20000					IfcSanitaryTerminal, type="WC_CONCEALED_0.4x0.53x0.4"
4	1.8.5	Wash Basin		U		20000					IfcSanitaryTerminal, type="WASH_BASIN_0.6x0.55x0.25"